## 1ph 208V
Single Phase, 208V-230V Operation
Description | Item # | Supplier | Unit | Price | Qty | Total
E-Stop Relay 1ph | 655-KUHP-11D51-12 | Mouser | Each | 50.86 | 1 | 50.86
DC Power Supply, 12V 1ph input | 495-Tib120-112EX | Mouser | Each | 193.4 | 1 | 193.4
Servo Motor 1.8HP with Integrated Drive | CPM-MCVC-N0562P-RLN | Teknic | Each | 965.9 | 1 | 965.9
Motor Control Cable | CPM-CABLE-CTRL-MU120 | Teknic | Each | 23 | 1 | 23
Motor Mount Kit | FOOT-56-14X | Teknic | Each | 14 | 1 | 14
Terminal Connectors | 490-TB002-500-06BE | Mouser | Each | 0.805 | 10 | 8.05
5V Zener Diode | 821-MTZJ5V1SAA0G | Mouser | Each | 0.284 | 10 | 2.84
Momentary Push Buttons | https://www.amazon.ca/dp/B01MR0E1T6/ref=sspa_dk_detail_0?psc=1&pd_rd_i=B01MR0E1T6&pd_rd_w=wBuEB&pf_rd_p=4b7c8c1c-293f-4b1e-a49a-8787dff31bcb&pd_rd_wg=GqnhN&pf_rd_r=446CJDM284360JZKAB09&pd_rd_r=a4f4ae99-7957-4a25-bf5a-64aa8dc77657&spLa=ZW5jcnlwdGVkUXVhbGlmaWVyPUExRDNHSU44TU0xRzNCJmVuY3J5cHRlZElkPUEwNDM2MTY4MTlJWTFGVjdGMENBUSZlbmNyeXB0ZWRBZElkPUEwMjE5ODI2MlFNSVFDMzFINU1QUiZ3aWRnZXROYW1lPXNwX2RldGFpbCZhY3Rpb249Y2xpY2tSZWRpcmVjdCZkb05vdExvZ0NsaWNrPXRydWU= | Amazon | pack of 6 | 12.99 | 2 | 25.98
E-Stop NC Latching Push Button | 123-61-6461.4047 | Mouser | Each | 43.84 | 1 | 43.84
Diode | 583-R5000F | Mouser | Each | 0.4 | 10 | 4
LED | 606-5111F1 | Mouser | Each | 2.36 | 5 | 11.8
2K Resistors | 603-CFR-50JR-52-2K | Mouser | Each | 0.036 | 100 | 3.6
10K Resistors | 603-CFR-50JR-52-10K | Mouser | Each | 0.036 | 100 | 3.6
AND Gate | 595-SN74Ls08N | Mouser | Each | 0.923 | 5 | 4.615
Transistor | 610-TIP29C | Mouser | Each | 1.62 | 10 | 16.2
Voltage Regulator, 9V | 511-L7809ACV | Mouser | Each | 0.85 | 3 | 2.55
Spade Connector | 517-2251 | Mouser | Each | 0.261 | 10 | 2.61
Din Rail, 1m | 504-NDNA100 | Mouser | Each | 37.13 | 1 | 37.13
Arduino Uno R3: Microcontroller | [5 empty] | 0
Gear Reducer(10:1) | [5 empty] | 0
15A Circuit Breaker | 281-5174-ND | digikey | Each | 96 | 1 | 96
cable strain reliefs | [5 empty] | 0
600:240 Transformer | [5 empty] | 0
Overload Protection | [5 empty] | 0
1ph 240V Disconnect and enclosure | [5 empty] | 0
Enclosure for Remote | [5 empty] | 0
12 Channel Control Cable 22AWG | [5 empty] | 0
4 Conductor 12AWG SOOW | [5 empty] | 0
[5 empty] | Total | 1509.975
Slewing Drive | WD-L 0343/3-04557 | IMO | Each | 1718 | 1 | 1718
Supplied by Totally Wired Electric

## 3ph 230V
Description | Item # | Supplier | Unit | Price | Qty | Total
E-Stop Relay 3ph 230V | 655-KUMP-14D18-24 | Mouser | Each | 23.03 | 1 | 23.03
DC Power Supply, 24V 3ph input | 651-2903153 | Mouser | Each | 256.85 | 1 | 256.85
12 Channel Control Cable | 662-1181C-100 | Mouser | 100ft spool | 247.44 | 1 | 247.44
4 Conductor 12AWG SOOW | https://www.homedepot.ca/product/southwire-soow-copper-electrical-cord-12-4-black-75m/1000823414 | Home Depot | Meter | 9.73 | 10 | 97.3
3Ph 15A Plug | 538-1301420014 | Mouser | Each | 95.28 | 1 | 95.28
3Ph 15A Receptacle | 538-1301420028 | Mouser | Each | 159.11 | 1 | 159.11
Momentary Push Buttons | https://www.amazon.ca/dp/B01MR0E1T6/ref=sspa_dk_detail_0?psc=1&pd_rd_i=B01MR0E1T6&pd_rd_w=wBuEB&pf_rd_p=4b7c8c1c-293f-4b1e-a49a-8787dff31bcb&pd_rd_wg=GqnhN&pf_rd_r=446CJDM284360JZKAB09&pd_rd_r=a4f4ae99-7957-4a25-bf5a-64aa8dc77657&spLa=ZW5jcnlwdGVkUXVhbGlmaWVyPUExRDNHSU44TU0xRzNCJmVuY3J5cHRlZElkPUEwNDM2MTY4MTlJWTFGVjdGMENBUSZlbmNyeXB0ZWRBZElkPUEwMjE5ODI2MlFNSVFDMzFINU1QUiZ3aWRnZXROYW1lPXNwX2RldGFpbCZhY3Rpb249Y2xpY2tSZWRpcmVjdCZkb05vdExvZ0NsaWNrPXRydWU= | Amazon | pack of 6 | 12.99 | 1 | 12.99
E-Stop NC Latching Push Button | 123-61-6461.4047 | Mouser | Each | 43.84 | 1 | 43.84
Diode | 583-R5000F | Mouser | Each | 0.4 | 10 | 4
LED | 606-5111F1 | Mouser | Each | 2.36 | 5 | 11.8
Resistors |  |  | Each |  |  | 0
AND Gate | 595-SN74Ls08N | Mouser | Each | 0.92 | 5 | 4.6
Transistor | 610-TIP29C | Mouser | Each | 1.62 | 5 | 8.1
Voltage Regulator, 9V | 511-L7809ACV | Mouser | Each | 0.85 | 3 | 2.55
3ph 230V Disconnect | 845-KU316N | Mouser | Each | 37.1 | 1 | 37.1
Enclosure for Remote | EPOD10X10X4 | Westburne | Each | 10.99 | 1 | 10.99
Servo Motor 1.8HP with Integrated Drive | CPM-MCVC-N0562P-RLN | Teknic | Each | 965.9 | 1 | 965.9
Gear Reducer(10:1 or 60:1) |  | Princess Auto | Each | 159 | 1 | 159
Slewing Drive | WD-L 0343/3-04557 | IMO | Each | 1718 | 1 | 1718
3857.88

## 3ph 575V
Description | Item # | Supplier | Unit | Price | Qty | Total
E-Stop Relay 3ph 575V | 655-P25P42D22P1-12 | Mouser | Each | 175.03 | 1 | 175.03
DC Power Supply, 24V 3ph input | 209-DNR240TS24-I | Mouser | Each | 191.7 | 1 | 191.7
12 Channel Control Cable | 662-1181C-100 | Mouser | 100ft spool | 247.44 | 1 | 247.44
4 Conductor 12AWG SOOW | https://www.homedepot.ca/product/southwire-soow-copper-electrical-cord-12-4-black-75m/1000823414 | Home Depot | Meter | 9.73 | 10 | 97.3
Momentary Push Buttons | https://www.amazon.ca/dp/B01MR0E1T6/ref=sspa_dk_detail_0?psc=1&pd_rd_i=B01MR0E1T6&pd_rd_w=wBuEB&pf_rd_p=4b7c8c1c-293f-4b1e-a49a-8787dff31bcb&pd_rd_wg=GqnhN&pf_rd_r=446CJDM284360JZKAB09&pd_rd_r=a4f4ae99-7957-4a25-bf5a-64aa8dc77657&spLa=ZW5jcnlwdGVkUXVhbGlmaWVyPUExRDNHSU44TU0xRzNCJmVuY3J5cHRlZElkPUEwNDM2MTY4MTlJWTFGVjdGMENBUSZlbmNyeXB0ZWRBZElkPUEwMjE5ODI2MlFNSVFDMzFINU1QUiZ3aWRnZXROYW1lPXNwX2RldGFpbCZhY3Rpb249Y2xpY2tSZWRpcmVjdCZkb05vdExvZ0NsaWNrPXRydWU= | Amazon | pack of 6 | 12.99 | 1 | 12.99
E-Stop NC Latching Push Button | 123-61-6461.4047 | Mouser | Each | 43.84 | 1 | 43.84
Diode | 583-R5000F | Mouser | Each | 0.4 | 10 | 4
LED | 606-5111F1 | Mouser | Each | 2.36 | 5 | 11.8
Resistors |  |  | Each |  |  | 0
AND Gate | 595-SN74Ls08N | Mouser | Each | 0.92 | 5 | 4.6
Transistor | 610-TIP29C | Mouser | Each | 1.62 | 5 | 8.1
Voltage Regulator, 9V | 511-L7809ACV | Mouser | Each | 0.85 | 3 | 2.55
3ph 575V Disconnect | HUBHBLDS3 | Westburne | Each | 493.95 | 1 | 493.95
Enclosure for Remote | EPOD10X10X4 | Westburne | Each | 10.99 | 1 | 10.99
Geared Motor | RF27 | SEW | Each | 1262 | 1 | 1262
Slewing Drive | WD-L 0343/3-04557 | IMO | Each | 1718 | 1 | 1718
Adaptation |  | IMO | Each | 209.3 | 1 | 209.3
4493.59