## Sheet1
Motor Selection Matrix
Factors | Cost | Position Recall Accuracy | Rotataional Accuracy | System Torque | Speed Range | Total Marks
Weight | 2 | 3 | 1 | 2 | 2
Single Phase 208V Servo | 3 | 2 | 3 | 3 | 2 | 25
3 Phase 230V Servo | 2 | 2 | 3 | 3 | 2 | 23
3 Phase 575V Geared Motor | 1 | 1 | 2 | 3 | 1 | 15
Cost | Add 1 for every $1000 under $5000
Position Recall | Add 1 for resolution x .1 past 1 degrees
Rotational Accuracy | Add 1 for resolution x .1 past 1 degrees
System Torque | Max 3, -1 for 100Nm below target
Speed Range | Add 1 for if speed is within range, Add 2 if can achieve any speed target within range
Safety Matrix
Factors | Number of Disconnects | Control Voltage | Complexity of Integration | Total Marks
Weight | 2 | 2 | 2
Single Phase 208V Servo | 2 | 2 | 2 | 12
3 Phase 230V Servo | 2 | 2 | 2 | 12
3 Phase 575V Geared Motor | 1 | 1 | 1 | 6
Number of Disconnects | Max 2, subtract 1 for every additional disconnect besides On/Off and E-Stop
Control Voltage | Add 1 if can be operated at DC control, Add 2 if can be operated directly from Microcontroller power
Complexity of Integration | Max 3, subtract 1 for each additional system to integrate wotor with controller